## Sheet1
Sl. No | Reference Designator | Component Description | Value/Rating | Package Type | Brand/Manufacturer | Vendor/Source | Part Number | Total Qty | Rate(Rs)
1 | D1, D2 | 0805 Surface Mount LED Red | 30 mA max | 0805, SMD | Generic | ROBU | nil | 2 | 2.88
2 | SW1, SW2 | Tactile Switch SPST-NO Top Actuated Surface Mount | 50 mA, 12V | 4.5x4.5 mm SMD | C&K | DigiKey | PTS647SN38SMTR2 LFS | 2 | 57.34
3 | U1 | ARM Cortex-M4 32-bit Microcontroller | 84MHz 512 KB Flash 96 KB SRAM, 64pins | LQFP-64 | STMicroelectronics | Evelta | STM32F401RET6 | 1 | 342.2
4 | J1 | Micro USB Connector B Female | 3.3V | 5 Pin SMD, mid mount 4 mounting THT | Molex | Sunrom Electronics | 47642-0001 | 1 | 27.6
5 | J2 | Female Straight Header Strip | 1×5, 2.54 mm | Through hole(vertical) | Sunrom | Sunrom Electronics | 7846 | 1 | 5.29
6 | J3, J4 | Female Straight Header Strip | 1×4, 2.54 mm | Through hole(vertical) | Sunrom | Sunrom Electronics | 7845 | 2 | 4.72
7 | J5 | Female Straight Header Strip | 1×6, 2.54 mm | Through hole(vertical) | Sunrom | Sunrom Electronics | 7847 | 1 | 5.75
8 | J7 | Female Straight Header Strip | 1×10, 2.54 mm | Through hole(vertical) | Sunrom | Sunrom Electronics | 7850 | 1 | 7.59
9 | U2 | Fixed 3.3 V Low-Dropout Linear Voltage Regulator (LDO) | 3.3V, 800mA | SOT-223-4 | STMicroelectronics | ROBU | LD1117S33CTR | 1 | 29
10 | F1 | PPTC Resettable Fuse, 1206 | 24V max, 500mA | 1206 SMD | WEITE | Sharvi Electronics | WT1206-050 | 1 | 12.35
11 | Y1 | 8MHz Surface Mount Crystal | 8MHz, 20pF | HC-49S-SMD | YXC Crystal Oscillators | ROBU | X49SM8MSD2SC | 1 | 13
12 | R1, R2, R5 | 10K Ohm 1/8 Watt Resistor | 10K Ohm ±1% tolerance | 0805, SMD | YAGEO | Sharvi Electronics | RC0805FR-0710KL | 3 | 2.46
13 | R3 | 330 Ohm 1/8 Watt Resistor | 330 Ohms Tolerance: ±1% | 0805, SMD | YAGEO | Sharvi Electronics | RC0805FR-07330RL | 1 | 0.86
14 | R4 | 1K Ohm 1/8 Watt Resistor | 1K Ohm Tolerance: ±1% | 0805, SMD | Royal Ohm | Sharvi Electronics | 0805S8F1001T5E | 1 | 0.82
15 | R6, R7 | 4.7K Ohm, 1/8 Watt Resistor | 4.7K Ohm, ±1% tolerance | 0805, SMD | Watts | Sharvi Electronics | CR-05FTP-4K7 | 2 | 1.64
16 | C1, C2 | 10 µF Multilayer Ceramic Capacitor (MLCC) | 10 µF, 16 V, ±10% | 0805, SMD | YAGEO | Sharvi Electronics | CC0805KKX7R8BB106 | 2 | 5.44
17 | C5, C6, C7, C8, C9, C10, C14 | 100nF Multilayer Ceramic Capacitor (MLCC) | 100nF, 50 V, ±10% | 0805, SMD | YAGEO | Sharvi Electronics | CC0805KKX7R9BB104 | 7 | 13.79
18 | C11, C12 | 4.7 µF Multilayer Ceramic Capacitor (MLCC) | 4.7 µF, 25 V, ±10% | 0805, SMD | Walsin | Sharvi Electronics | 0805X475K250CT | 2 | 4.24
19 | C13 | 1µF Multilayer Ceramic Capacitor (MLCC) | 1 µF, 16 V, ±10% | 0805, SMD | YAGEO | Sharvi Electronics | CC0805KKX7R7BB105 | 1 | 2.15
20 | C3, C4 | 22 pF Ceramic Capacitor, C0G/NP0 | 22 pF, 100 V, ±10% | 0805, SMD | YAGEO | Sharvi Electronics | CC0805CRNPO0BN221 | 2 | 4.5